## Sheet1
Jet Engine -2-Spool, Current
Index | STL File | Qty | Remarks
1-1 | Fan-Spinner (A-type) | --
1-1-1 | Fan-Spinner401ws | 1
1-1-2 | Fan-Spinner402 | 1 | Glue to 401
1-1-3 | Fan-Spinner403 | 1 | Glue to 402
1-2 | Fan-Spinner (B-type) | --
1-2-1 | Fan-Spinner101ws | 1
1-2-2 | Fan-Spinner502ws | 1 | Adjust Length and Curve to fit
2 | Fan-Blade401ws | 1 | M1.4 Screws Req'd to secure with Fan
3 | Fan-LPC-Shaft01 | 1
4 | LPC-1-Rotor01 | 1 | M1.4 Screws Req'd to secure with Shaft
5 | LPC-2-Rotor01 | 1 | Glue to LPC-1-Rotor
6 | LPC-3-Rotor01 | 1 | Glue to LPC-1-Rotor
7 | LPC-4-Rotor01 | 1 | Glue to LPC-1-Rotor
8 | Spacer-7-10 | 1 | Glue to LPC-1-Rotor
9 | Dummy-BRG-7mm01 | 1
10 | Dummy-BRG-9mm01 | 1
11 | Spacer-9-50 | 1 | Glue to HPC-Rotor
12 | HPC-1-Rotor01 | 1 | Glue to HPC-Rotor
13 | HPC-2-Rotor01 | 1 | Glue to HPC-Rotor
14 | HPC-3-Rotor01 | 1 | Glue to HPC-Rotor
15 | HPC-4-Rotor01 | 1 | Glue to HPC-Rotor
16 | HPC-5-Rotor01 | 1 | Glue to HPC-Rotor
17 | HPC-6_10-Rotor01ws | 1
18 | HPT-Rotor01ws | 1 | M1.4 Screws Req'd to secure with HPC
19 | LPT-1-Rotor101ws | 1
20 | LPT-2-Rotor101 | 1 | Glue to Rotor
21 | LPT-3-Roto1r01 | 1 | Glue to Rotor
22 | LPT-4-Rotor101 | 1 | Glue to Rotor
23 | LPT-5-Rotor101 | 1 | Glue to Rotor
24 | Dummy-BRG-7mm02 | 1
25 | ---- | 1 | 7φ x 210L Aluminum Tube
26 | ---- | 1 | 9φ x 110L Aluminum Tube
27 | ---- | 3 | M2 x 6 Screw
101 | Fan-Duc-Frt01 | 1
102 | Fan-Duc-Rr01 | 1
103 | Fan-Duc-Rr02 | 1 | Glue to Duct
104 | HPC-Case101 | 1
105 | CC-Case01 | 1
106 | C-Chamber01 | 1
107 | HPT-Case01 | 1
108 | LPT-Case101 | 1
109 | EXH-Frame101ws | 1
110 | EXH-Cone101ws | 1
201 | Gear-Box101 | 1
202 | Fan-Duct-Frt-Boss01 | 1
203 | ---- | 1 | M2 x 6 Screw
1
901 | Stand-Frt01 | 1
902 | Stand-Rr01 | 1
903 | Stand-Rr02 | 1
Note: "ws" of last 2 digits of file name means "with support for printing"