## Sheet1
Blackbelt OpenSource Belt Printer
BOM
| Part | Dimensions | Qty | Price | total | Purchuse location
Extrusions
| 3060 Extrusion long | 550mm | 2 | 8.5 | 17 | https://www.dold-mechatronik.de/navi.php?a=36863&lang=eng
| 3060 Extrusion Short | 310mm | 2 | 4.95 | 9.9 | https://www.dold-mechatronik.de/navi.php?a=36863&lang=eng
| 4040 Extrusion long | 420mm | 2 | 4.66 | 9.32 | https://www.dold-mechatronik.de/navi.php?a=36837&lang=eng
| 4040 Extrusion Short | 290mm | 2 | 3.3 | 6.6 | https://www.dold-mechatronik.de/navi.php?a=36837&lang=eng
Extrusion Connectors
| 40 Series Standard End Fastener Clip |  | 4 | 1.35 | 5.4 | https://www.dold-mechatronik.de/navi.php?a=5210&lang=eng
| Bosch-Rexroth-30x30mm-bracket |  | 4 | 1.13 | 4.52 | https://www.dold-mechatronik.de/navi.php?a=1596&lang=eng
Bed
| 300x300x3mm Ali sheet |  | 1 | 5.63 | 5.63 | https://www.metals4u.co.uk/aluminium/c1/sheet/c21/mill-finish/c2234/3mm-thick/p2005
| Silicon Heater Bed 250x250mm, (see electronics section) |  |  |  | 0
Rods
| 8mm smooth rod long | 330mm | 2 | 1.77 | 3.54 | https://www.metals4u.co.uk/stainless-steel/c8/round/c83/8-mm-diameter-303/p1686
| 8mm smotth rod short | 280mm | 2 | 1.5 | 3
| 8mm Carbon tube | 260mm | 1 | 7.99 | 7.99 | https://www.ebay.co.uk/itm/CARBON-FIBRE-TUBE-8mm-12-5mm-18mm-25mm-30mm-OD/292480555583?epid=21026062797&hash=item4419331a3f:m:myom6dBX8xG4_ODWPLp2isg:rk:2:pf:1&frcectupt=true
| 8mm Carbon tube | 310mm | 1 | 7.99 | 7.99 | https://www.ebay.co.uk/itm/CARBON-FIBRE-TUBE-8mm-12-5mm-18mm-25mm-30mm-OD/292480555583?epid=21026062797&hash=item4419331a3f:m:myom6dBX8xG4_ODWPLp2isg:rk:2:pf:1&frcectupt=true
17mm Rods
Belts
| gt2 belt open ended | 5m | 1 | 5.99 | 5.99 | https://www.amazon.co.uk/dp/B06Y5ZJRK9/ref=dp_cerb_1
| gt2 closed loop | 122mm | 3 | 2.9 | 8.7 | https://www.ebay.co.uk/itm/GT2-110mm-1220mm-Closed-Loop-Timing-Belt-2mm-Pitch-6mm-Width-for-CNC-3D-UK/332960185112?hash=item4d85f93b18:m:mM7tpy3ncXUyKuHAfEbY3kQ:rk:2:pf:1&frcectupt=true
Button Head Hex Bolts
| M3x6mm x20 | pack of 50 | 1 | 3.55 | 3.55 | https://www.ebay.co.uk/itm/M2-5-M3-M4-M5-M6-Socket-Button-Head-Screws-10-9-High-Tensile-Black-Allen-Bolts/273341455760?hash=item3fa46b9d90:m:mamI9Ha7L6p0biXG76UO-sQ:rk:2:pf:0&var=572704092712
| M3x16mm x13 | pack of 50 | 1 | 4.3 | 4.3 | https://www.ebay.co.uk/itm/M2-5-M3-M4-M5-M6-Socket-Button-Head-Screws-10-9-High-Tensile-Black-Allen-Bolts/273341455760?hash=item3fa46b9d90:m:mamI9Ha7L6p0biXG76UO-sQ:rk:2:pf:0&var=572704092712
| M4x10mm x8 | pack of 50 | 1 | 4 | 4 | https://www.ebay.co.uk/itm/M2-5-M3-M4-M5-M6-Socket-Button-Head-Screws-10-9-High-Tensile-Black-Allen-Bolts/273341455760?hash=item3fa46b9d90:m:mamI9Ha7L6p0biXG76UO-sQ:rk:2:pf:0&var=572704092712
| M6x20mm x10 | pack of 50 | 1 | 5.65 | 5.65 | https://www.ebay.co.uk/itm/M2-5-M3-M4-M5-M6-Socket-Button-Head-Screws-10-9-High-Tensile-Black-Allen-Bolts/273341455760?hash=item3fa46b9d90:m:mamI9Ha7L6p0biXG76UO-sQ:rk:2:pf:0&var=572704092712
| M8x10mm x4 | pack of 50 | 1 | 4.85 | 4.85 | https://www.ebay.co.uk/itm/M6-M8-M10-M12-Socket-Button-Head-Screws-10-9-High-Tensile-Black-Allen-Bolts/292631345710?hash=item44222ffa2e:m:mamI9Ha7L6p0biXG76UO-sQ:rk:3:pf:0&var=591434844932
| M8x16mm x22 | pack of 50 | 1 | 6.6 | 6.6 | https://www.ebay.co.uk/itm/M6-M8-M10-M12-Socket-Button-Head-Screws-10-9-High-Tensile-Black-Allen-Bolts/292631345710?hash=item44222ffa2e:m:mamI9Ha7L6p0biXG76UO-sQ:rk:3:pf:0&var=591434844932
| M8x20mm x8 | pack of 20 | 1 | 7.2 | 7.2 | https://www.ebay.co.uk/itm/M6-M8-M10-M12-Socket-Button-Head-Screws-10-9-High-Tensile-Black-Allen-Bolts/292631345710?hash=item44222ffa2e:m:mamI9Ha7L6p0biXG76UO-sQ:rk:3:pf:0&var=591434844932
| M8x30mm x4 | pack of 20 | 1 | 3.75 | 3.75 | https://www.ebay.co.uk/itm/M6-M8-M10-M12-Socket-Button-Head-Screws-10-9-High-Tensile-Black-Allen-Bolts/292631345710?hash=item44222ffa2e:m:mamI9Ha7L6p0biXG76UO-sQ:rk:3:pf:0&var=591434844932
| M8x40mm x4 | pack of 20 | 1 | 4.55 | 4.55 | https://www.ebay.co.uk/itm/M6-M8-M10-M12-Socket-Button-Head-Screws-10-9-High-Tensile-Black-Allen-Bolts/292631345710?hash=item44222ffa2e:m:mamI9Ha7L6p0biXG76UO-sQ:rk:3:pf:0&var=591434844932
| M8 profile nuts for 4040 |  | 50 | 0.38 | 19 | https://www.dold-mechatronik.de/index.php?a=27871&lang=eng
| M8 profile nuts for 3060 |  | 50 | 0.61 | 30.5 | https://www.dold-mechatronik.de/index.php?a=27905&lang=eng
| M6 Profile Nuts for 4040 |  | 50 | 0.44 | 22 | https://www.dold-mechatronik.de/index.php?a=28511&lang=eng
Bushings
| LM8LUU | pack of 4 | 1 | 9 | 9 | https://www.amazon.co.uk/Igus-Bearing-8mm-DryLin%C2%AE-pieces/dp/B01M328GIR/ref=sr_1_2?ie=UTF8&qid=1548070924&sr=8-2&keywords=LM8UU&th=1
| 8x11x30mm cooper sliding block |  | 4 | 1.84 | 7.36 | https://www.ebay.co.uk/itm/8mm-3D-Printer-Copper-Sleeve-Bearing-Bushing-For-3D-Printer-Ultimaker-Slider/292786979441?hash=item442b76c271:m:mLuJDYLs0UhcS1u4W1RSxAg:rk:3:pf:1&var=591569796109&frcectupt=true
Electronics
| Full_Graphic_Smart_Controller |  | 1 | 10.99 | 10.99 | https://www.amazon.co.uk/Redrex-Graphic-Display-Controller-Printer/dp/B01LO20XGS/ref=sr_1_1?ie=UTF8&qid=1548071276&sr=8-1&keywords=Full_Graphic_Smart_Controller
| 40x40x10 DC Fan 24v |  | 1 | 9.99 | 9.99 | https://www.amazon.co.uk/Comgrow-Creality-Original-40x40x10MM-Extruder/dp/B07GZLKCTY/ref=sr_1_8?ie=UTF8&qid=1548071309&sr=8-8&keywords=40x40x10+DC+Fan
| 50x50x10 DC Fan 24v | pack of 5 | 1 | 7.98 | 7.98 | https://www.amazon.co.uk/WINSINN-Cooling-50x50x10mm-Motherboard-Graphics/dp/B07GXD6JKS/ref=sr_1_1?ie=UTF8&qid=1548071428&sr=8-1&keywords=50x50x10+DC+Fan
| E3D Hotend all metal |  | 1 | 56.4 | 56.4 | https://e3d-online.com/lite6
| Nema 17 Stepper Motor | pack of 5 | 1 | 34.99 | 34.99 | https://www.amazon.co.uk/TopDirect-Stepper-56-2oz-2-Phase-Printer/dp/B075JG2MVS/ref=sr_1_9?s=industrial&rps=1&ie=UTF8&qid=1537969186&sr=1-9&keywords=Nema+17+Stepper+Motor&refinements=p_76%3A419158031
| Toggle Switch |  | 1 |  | 0
| Silicon Heater Bed 250x250mm - 21.85 from aliexpress - 67.25 from oozenest |  | 1 | 21.85 | 21.85 | https://www.aliexpress.com/item/250x250mm-24v-250w-Silicone-Heater-3D-Printer-Heater-Bed-with-3M-Adhesive-and-100K-Thermistor/1000001669380.html?spm=2114.search0104.3.8.78e334cbbFjdiX&ws_ab_test=searchweb0_0,searchweb201602_3_10065_10068_10130_10547_10059_10884_10548_10887_10696_100031_10192_5726817_10190_10084_10083_10103_10618_10307_10820_10301_10821_10303_5726917,searchweb201603_60,ppcSwitch_3&algo_expid=306a3382-9362-4ddd-8fa3-ddd3253532b7-1&algo_pvid=306a3382-9362-4ddd-8fa3-ddd3253532b7&transAbTest=ae803_2&priceBeautifyAB=0
| 24v Power Supply |  | 1 | 16.99 | 16.99 | https://www.amazon.co.uk/Surom-Universal-Regulated-Switching-Computer/dp/B071W121H7/ref=sr_1_1_sspa?ie=UTF8&qid=1548071644&sr=8-1-spons&keywords=24v+Power+Supply&psc=1
| Einsy Rambo 1.1a |  | 1 | 58.23 | 58.23 | https://www.aliexpress.com/item/Einsy-Rambo-1-1a-Mainboard-For-Reprap-Prusa-i3-MK3-Board-With-4-TMC2130-Stepper-Drivers/32885875002.html?spm=2114.search0104.3.1.19885a07hNOkBg&ws_ab_test=searchweb0_0,searchweb201602_3_10065_10068_10130_5726815_10547_10059_10884_10548_10887_10696_100031_10192_10190_10084_10083_5726915_10103_10618_10307_10820_10301_10821_10303,searchweb201603_60,ppcSwitch_0&algo_expid=e8051f9a-dfa9-4a1b-bb97-03235fdb7b51-0&algo_pvid=e8051f9a-dfa9-4a1b-bb97-03235fdb7b51&priceBeautifyAB=0
Bearings and Pullys
| GT2 Pulley 20T 8mm Bore | pack of 5 | 3 | 7.98 | 23.94 | https://www.amazon.co.uk/WINSINN-Aluminum-Synchronous-6-35mm-Printer/dp/B077GMKW1C/ref=sr_1_fkmr2_3?ie=UTF8&qid=1537956712&sr=8-3-fkmr2&keywords=gt2%2F2gt%2Btiming%2Bpulley%2B60%2Bteeth%2B8mm%2Bbore%2Bfor%2B6mm%2Bwidth%2Bbelt&th=1
| GT2 Pulley 20T 5mm Bore | pack of 5 | 1 | 7.98 | 7.98 | https://www.amazon.co.uk/WINSINN-Aluminum-Synchronous-6-35mm-Printer/dp/B077GNZK3J/ref=sr_1_fkmr2_3?ie=UTF8&qid=1537956712&sr=8-3-fkmr2&keywords=gt2%2F2gt%2Btiming%2Bpulley%2B60%2Bteeth%2B8mm%2Bbore%2Bfor%2B6mm%2Bwidth%2Bbelt&th=1
| Ball Bearing 608-2Z/C3 8mm I.D, 22mm O.D | get 10 | 10 | 3.56 | 35.6 | https://uk.rs-online.com/web/p/products/6671030/?grossPrice=Y&cm_mmc=UK-PLA-DS3A-_-google-_-PLA_UK_EN_Pneumatics_And_Hydraulics_And_Power_Transmission-_-Power_Transmission_Rotary_Bearings%7CBall_Bearings-_-PRODUCT+GROUP&matchtype=&aud-359023887559:pla-414757096045&gclid=Cj0KCQjw3KzdBRDWARIsAIJ8TMSGu6Sa_p6gzwxnVjFgJEZE7lQDLTyRlBgnSIdHaR7npTEge3fciRQaAjYfEALw_wcB&gclsrc=aw.ds
| Deep Groove Ball Bearing 17mm I.D, 35mm O.D |  | 4 | 2.66 | 10.64 | https://uk.rs-online.com/web/p/products/6190301/?grossPrice=Y&cm_mmc=UK-PLA-DS3A-_-google-_-PLA_UK_EN_Pneumatics_And_Hydraulics_And_Power_Transmission-_-Power_Transmission_Rotary_Bearings%7CBall_Bearings-_-PRODUCT+GROUP&matchtype=&aud-359023887559:pla-414757096045&gclid=Cj0KCQjw3KzdBRDWARIsAIJ8TMTJ2Rp-vVHSUVj_60R-MCPIDGoORjmbpFjKeOSPPX7AiHxZ1rlgA4kaAncJEALw_wcB&gclsrc=aw.ds
Misc
| Rubber Dampner for the bed | 13x30 | 4 |  | 0 | https://www.ebay.co.uk/itm/Black-SOLID-NEOPRENE-RUBBER-Strips-Various-sizes-available/282477992019?hash=item41c5001853:m:mbzAHulHGc7RChGI5Y0I-iA
| Carbon bed Fabric |  | 1 |  | 0
|  |  |  | 353.98 | 487.25